## controlbox
Source:	/Users/Dertien/git/animatronics/picoControl/board/kicadV2.0/controlbox.kicad_sch
Date:	2025 April 18, Friday 16:33:43
Tool:	Eeschema 7.0.8
Generator:	/Applications/KiCad/KiCad.app/Contents/SharedSupport/plugins/bom_csv_grouped_by_value.py
Component Count:	85

Collated Components:

Item	Qty	Reference(s)	Value	LibPart	Footprint	Datasheet	DNP	Sim.Device	Sim.Pins
1	11	C1, C2, C5, C7, C9, C11, C13, C14, C15, C16, C17	100n	Device:C	fab:C_1206	~
2	1	C3	10uF	Device:C_Polarized_Small	fab:CP_Elec_D6.3mm_H6.1mm	~
3	1	C4	100uF	Device:C_Polarized_Small	fab:CP_Elec_D6.3mm_H6.1mm	~
4	3	C6, C8, C10	47uF	Device:C_Polarized_Small	fab:CP_Elec_D6.3mm_H6.1mm	~
5	1	C12	1uF	Device:C	fab:C_1206	~
6	1	D1	D	Device:D	Diode_SMD:D_2512_6332Metric_Pad1.52x3.35mm_HandSolder	~		D	1=K 2=A
7	2	F1, F2	Polyfuse	Device:Polyfuse	Fuse:Fuse_2920_7451Metric	~
8	4	H1, H2, H3, H4	MountingHole	Mechanical:MountingHole	fab:MountingHole_3mm	~
9	2	J1, J14	lineOut1	Connector_Generic:Conn_01x03	Connector_PinHeader_2.54mm:PinHeader_1x03_P2.54mm_Vertical	~
10	1	J2	Audio1	Connector_Audio:AudioJack3_SwitchT	Connector_Audio:Jack_3.5mm_CUI_SJ1-3525N_Horizontal	~
11	2	J3, J16	R1	Connector_Generic:Conn_01x02	Connector_JST:JST_XH_B2B-XH-A_1x02_P2.50mm_Vertical	~
12	2	J4, J17	L1	Connector_Generic:Conn_01x02	Connector_JST:JST_XH_B2B-XH-A_1x02_P2.50mm_Vertical	~
13	1	J5	APC220	Connector_Generic:Conn_01x07	Arduino:APC220	~
14	1	J6	NRF24L01	Connector_Generic:Conn_02x04_Odd_Even	Connector_PinHeader_2.54mm:PinHeader_2x04_P2.54mm_Vertical	~
15	1	J7	relay1	Connector_Generic:Conn_02x05_Odd_Even	Connector_IDC:IDC-Header_2x05_P2.54mm_Vertical	~
16	1	J8	relay2	Connector_Generic:Conn_02x05_Odd_Even	Connector_IDC:IDC-Header_2x05_P2.54mm_Vertical	~
17	1	J9	general	Connector_Generic:Conn_02x05_Odd_Even	Connector_IDC:IDC-Header_2x05_P2.54mm_Vertical	~
18	1	J10	OLED	Connector_Generic:Conn_01x04	Arduino:OLED128x32	~
19	1	J11	CSRF	Connector_Generic:Conn_01x04	Connector_PinHeader_2.54mm:PinHeader_1x04_P2.54mm_Vertical	~
20	1	J12	MotorL	Connector_Generic:Conn_01x04	Connector_JST:JST_XH_B4B-XH-A_1x04_P2.50mm_Vertical	~
21	1	J13	MotorR	Connector_Generic:Conn_01x04	Connector_JST:JST_XH_B4B-XH-A_1x04_P2.50mm_Vertical	~
22	1	J15	grove I2C	Connector_Generic:Conn_01x04	Connectors:Grove_1x04	~
23	3	J18, J19, J22	JST-2-switch	Connector_Generic:Conn_01x02	Connector_JST:JST_XH_B2B-XH-A_1x02_P2.50mm_Vertical	~
24	1	J20	DMX	Connector_Generic:Conn_01x03	Connector_JST:JST_XH_B3B-XH-A_1x03_P2.50mm_Vertical	~
25	1	J21	RJ45_LED_Shielded	Connector:RJ45_LED_Shielded	Connector_RJ:RJ45_Amphenol_RJHSE538X	~
26	1	J23	PowerIn	Connector:Barrel_Jack_Switch	Connector_BarrelJack:BarrelJack_Horizontal	~
27	1	J24	grove GPIO	Connector_Generic:Conn_01x04	Connectors:Grove_1x04	~
28	1	J25	PowerIn	Connector:Screw_Terminal_01x02	fab:TerminalBlock_OnShore_1x02_P5.00mm_Horizontal	~
29	2	JP1, JP2	power	Jumper:Jumper_3_Open	Connector_PinHeader_2.54mm:PinHeader_1x03_P2.54mm_Vertical	~
30	6	JP3, JP5, JP8, JP9, JP10, JP11	Jumper_2_Open	Jumper:Jumper_2_Open	Jumper:SolderJumper-2_P1.3mm_Open_RoundedPad1.0x1.5mm	~
31	1	JP4	BusPower	Jumper:Jumper_2_Open	Connector_PinHeader_2.54mm:PinHeader_1x02_P2.54mm_Vertical	~
32	1	M1	Pico	fab:Module_RaspberryPi_PicoW_Combined	fab:RaspberryPi_PicoW_SocketTHT	https://datasheets.raspberrypi.com/picow/pico-w-datasheet.pdf
33	1	R1	120R	Device:R	fab:R_1206	~
34	9	R2, R3, R4, R5, R6, R7, R8, R17, R18	10k	Device:R	fab:R_1206	~
35	2	R9, R10	4k7	Device:R	fab:R_1206	~
36	2	R11, R12	220R	Device:R	fab:R_1206	~
37	4	R13, R14, R15, R16	R	Device:R	fab:R_1206	~
38	1	SW1	RotaryEncoder_Switch	Device:RotaryEncoder_Switch	Rotary_Encoder:RotaryEncoder_Alps_EC11E-Switch_Vertical_H20mm	~
39	1	SW2	RF on-off	Switch:SW_Push_SPDT	Button_Switch_THT:SW_Slide_1P2T_CK_OS102011MS2Q	~
40	1	U1	PCA9685PW	Driver_LED:PCA9685PW	Package_SO:TSSOP-28_4.4x9.7mm_P0.65mm	http://www.nxp.com/docs/en/data-sheet/PCA9685.pdf
41	1	U2	MAX485E	Interface_UART:MAX485E	Package_SO:SO-8_3.9x4.9mm_P1.27mm	https://datasheets.maximintegrated.com/en/ds/MAX1487E-MAX491E.pdf
42	1	U3	LM7805_TO220	Regulator_Linear:LM7805_TO220	Package_TO_SOT_THT:TO-220-3_Vertical	https://www.onsemi.cn/PowerSolutions/document/MC7800-D.PDF
43	2	U4, U5	fermion-mp3	board-rescue:fermion-mp3-arduino	Arduino:fermion-mp3
44	1	U6	~	Driver_Motor:L9110s	Package_SO:SO-8_3.9x4.9mm_P1.27mm